## development-BOM
TREKLINK DEVELOPMENT BOM
Budget: 50.000.000 VND ¦ Target: v0.0.2=800k/unit v0.0.3=600k/unit v0.0.4=500k/unit ¦ All prices VND
Version | STT | Category | Component | Specification | Qty_Per_Unit | Unit_Price_VND | Extended_VND | Source | Mounting | Proto_BOM_Ref | Notes
v0.0.2 |  |  | PREMIUM MODULE-BASED DEVELOPMENT PCB | [7 empty] | Target: 800.000 VND/unit ¦ 21700 battery ¦ Through-hole modules ¦ JLCPCB custom PCB + partial PCBA
v0.0.2 | 1 | Core Module | ESP32 DevKit CP2102 Type-C | ESP32-WROOM-32 30-pin dev board, integrated USB-UART + LDO | 1 | 104900 | 104900 | Shopee/Thegioiic | Through-hole | Proto #2 | Premium: genuine Espressif; includes USB for programming; v0.0.3 migrates to bare module
v0.0.2 | 2 | Core Module | Ra-02 SX1278 LoRa | Ai-Thinker 433MHz SPI LoRa module, 100mW 20dBm, IPEX antenna | 1 | 95000 | 95000 | LCSC/AliExpress | Through-hole header | NEW (replaces Proto #8 E32) | Replaces E32-433T20D UART; VERIFY: source genuine Ai-Thinker from LCSC C90039
v0.0.2 | 3 | Core Module | Neo-6M GPS Module | u-blox NEO-6M breakout with ceramic patch antenna, UART 9600baud | 1 | 86000 | 86000 | Thegioiic | Through-hole header | Proto #18 | VERIFY: Thegioiic unit is likely clone; genuine u-blox NEO-6M is EOL. Upgrade path: MAX-M10S at 250k VND
v0.0.2 | 4 | Core Module | MPU6050 GY-521 IMU | 6-axis accel+gyro breakout, I2C 0x68, 3.3V | 1 | 44850 | 44850 | Shopee | Through-hole header | Proto #5 | Fall detection sensor; INT pin unused (polling mode)
v0.0.2 | 5 | Core Module | SSD1306 OLED 0.96 inch | 128x64 I2C 0x3C, blue/white, 4-pin header (VCC GND SCL SDA) | 1 | 43960 | 43960 | Shopee | 4-pin header | Proto #1 | Display for Meshtastic UI and TrekLink status
v0.0.2 | 6 | Power | TPS63802 Module (XL63802) | 3.3V buck-boost module, 2A, 2.4-5.5V input, 96% efficiency | 1 | 31500 | 31500 | Shopee/AliExpress | Through-hole/castellated | NEW (replaces Proto #7 Mini360) | Premium TI IC on pre-built module; replaces Mini360 cascade; 27-day battery life
v0.0.2 | 7 | Power | TP5100 Charger Module | 2A Li-Ion charger, 1S mode (SET pads NOT shorted), USB input | 1 | 10400 | 10400 | Shopee | Through-hole | Proto #6 | Per-unit price (proto bought pack of 2 = 20.790 VND); 1S parallel charging
v0.0.2 | 8 | Power | Samsung 21700 50G Cell | INR21700-50G 5000mAh 3.7V Li-Ion, genuine Samsung | 2 | 52000 | 104000 | Shopee | Wired | Proto #24 | Genuine Samsung; 2 cells parallel = 10.000mAh total; VERIFY: ensure Grade A authentic
v0.0.2 | 9 | Power | 21700 Battery Holder | 2-slot parallel spring holder, wired output | 1 | 43300 | 43300 | Shopee | Wired | Proto #23 | Spring-loaded for easy cell replacement
v0.0.2 | 10 | Power | Slide Switch SPDT | SS-22F32 1P2T 0.5A through-hole, ON-OFF | 1 | 1100 | 1100 | Thegioiic | Through-hole | Proto #20 | Main power switch
v0.0.2 | 11 | User Interface | Tactile Button 12x12mm | Waterproof momentary, 4-pin through-hole, cap height 12mm | 4 | 1800 | 7200 | Thegioiic | Through-hole | Proto #15 | MENU(GPIO25) SOS(GPIO34) UP(GPIO32) DOWN(GPIO35)
v0.0.2 | 12 | User Interface | Passive Buzzer 9056-TS | 9x4.2mm 80dB through-hole, passive (requires PWM) | 1 | 3600 | 3600 | Thegioiic | Through-hole | Proto #17 | 2.7kHz resonant frequency; GPIO 33 PWM driven
v0.0.2 | 13 | User Interface | Vibration Motor Coin | 3VDC 80mA 12000rpm coin type, 10mm diameter, wired | 1 | 8500 | 8500 | Thegioiic | Wired | Proto #16 | Haptic feedback via NPN transistor driver on GPIO 4
v0.0.2 | 14 | User Interface | Blue LED 5mm | Through-hole, 1.8-2V forward voltage | 1 | 200 | 200 | Thegioiic | Through-hole | NEW | Status indicator on GPIO 2 (built-in LED equivalent)
v0.0.2 | 15 | Passive - Cap | Ceramic Cap 100nF 0603 | 50V X7R SMD 0603, decoupling | 10 | 50 | 500 | LCSC (PCBA) | SMD | Proto #30 (was THT) | One per module/IC power pin; PCBA assembled by JLCPCB
v0.0.2 | 16 | Passive - Cap | Electrolytic Cap 100uF 25V | SMD or THT, 6.3x7.7mm Samwha quality | 3 | 1000 | 3000 | LCSC/Shopee | SMD/THT | Proto #25 | Power rail filtering; 3.3V rail + TP5100 + TPS63802
v0.0.2 | 17 | Passive - Cap | Electrolytic Cap 1000uF 16V | 8x20mm through-hole, battery input bulk | 1 | 2500 | 2500 | Shopee | Through-hole | Proto #4 | Battery rail bulk capacitor for inrush current
v0.0.2 | 18 | Passive - Res | Resistor 4.7kOhm 0603 | 1% 1/10W SMD, I2C pull-up | 2 | 20 | 40 | LCSC (PCBA) | SMD | Proto #36 (was THT) | I2C bus SDA + SCL pull-ups to 3.3V
v0.0.2 | 19 | Passive - Res | Resistor 10kOhm 0603 | 1% 1/10W SMD, pull-up/pull-down | 4 | 20 | 80 | LCSC (PCBA) | SMD | Proto #37 (was THT) | Button pull-ups for GPIO 34 35 (input-only pins need external)
v0.0.2 | 20 | Passive - Res | Resistor 100kOhm 0603 | 1% 1/10W SMD, voltage divider | 2 | 20 | 40 | LCSC (PCBA) | SMD | Proto #38 (was THT) | Battery ADC voltage divider (100k+100k to GPIO 36)
v0.0.2 | 21 | Passive - Res | Resistor 220 Ohm 0603 | 1% 1/10W SMD, LED current limit | 1 | 20 | 20 | LCSC (PCBA) | SMD | Proto #32 (was THT) | Status LED current limiting (GPIO 2)
v0.0.2 | 22 | Passive - Res | Resistor 1kOhm 0603 | 1% 1/10W SMD, base resistor | 2 | 20 | 40 | LCSC (PCBA) | SMD | Proto #34 (was THT) | NPN transistor base resistors (vibrator + buzzer drivers)
v0.0.2 | 23 | Semiconductor | S8050 NPN Transistor | SOT-23 package, 25V 500mA, SMD | 1 | 200 | 200 | LCSC (PCBA) | SMD | Proto #43 (was TO-92) | Vibration motor low-side switch; GPIO 4
v0.0.2 | 24 | Semiconductor | 1N4001 Schottky Diode | SMA/SOD-123 package, 1A 50V, SMD | 1 | 150 | 150 | LCSC (PCBA) | SMD | Proto #41 (was DO-41) | Flyback protection across vibration motor
v0.0.2 | 25 | Antenna | 433MHz SMA Whip Antenna | 6dBi gain, 20cm length, SMA male connector | 1 | 42873 | 42873 | Shopee | External | Proto #12 | LoRa antenna; connects to SMA on PCB
v0.0.2 | 26 | Antenna | IPEX to SMA Pigtail Cable | U.FL/IPEX to SMA female, 10-15cm | 1 | 15000 | 15000 | Shopee/AliExpress | Cable | Proto #13 (was SMA ext) | Connects Ra-02 IPEX output to PCB SMA; v0.0.3+ may route RF trace directly
v0.0.2 | 27 | Antenna | SMA Female Connector PCB | Edge-mount or through-hole, 50 Ohm | 1 | 5000 | 5000 | LCSC/Shopee | Through-hole | NEW | PCB antenna port
v0.0.2 | 28 | Connector | Pin Headers Male 2.54mm | 1x40 strip, breakable | 3 | 2000 | 6000 | Thegioiic | Through-hole | Proto #14 | For module socket connections on PCB
v0.0.2 | 29 | Connector | Pin Headers Female 2.54mm | 1x40 socket strip, 2.54mm pitch | 3 | 2000 | 6000 | Thegioiic | Through-hole | NEW | PCB sockets for pluggable modules (ESP32/Ra-02/GPS/IMU)
v0.0.2 | 30 | Connector | JST-PH 2-pin Connector | Male + Female pair, 2mm pitch, battery connection | 1 | 1500 | 1500 | Shopee | Through-hole | NEW | Battery holder to PCB connection
v0.0.2 | 31 | Connector | USB Type-C Female | 6-pin through-hole breakout, for charging | 1 | 3000 | 3000 | Shopee/LCSC | Through-hole | NEW | Charging port routed to TP5100 input
v0.0.2 | 32 | PCB Fabrication | Custom 2-Layer PCB | ~100x80mm FR-4 1.6mm HASL, JLCPCB batch of 5 amortized | 1 | 30000 | 30000 | JLCPCB | N/A | NEW | ESTIMATE: 5 boards ~150k total incl shipping; per-unit amortized
v0.0.2 | 33 | PCB Assembly | PCBA SMD Assembly | Economic assembly, SMD passives + semiconductors only | 1 | 45000 | 45000 | JLCPCB | N/A | NEW | ESTIMATE: setup fee + per-board + extended part fees, amortized over 5 units
v0.0.2 | 34 | Enclosure | 3D Printed Case | PETG/ABS, ~125x80x32mm, top + bottom shell | 1 | 60000 | 60000 | Local HCMC | N/A | Proto #21 (was plastic box) | Custom designed; button cutouts + OLED window + SMA hole + USB port
v0.0.2 | 35 | Enclosure | Mounting Hardware Set | M3 standoffs x4 + screws x8 + nuts x4, nylon/brass | 1 | 5000 | 5000 | Thegioiic | Through-hole | Proto #27-29 #40 | PCB mounting inside enclosure
v0.0.2 |  | SUBTOTAL | v0.0.2 Per-Unit Total |  |  |  | 799.953 |  |  |  | Target was 800.000 VND/unit
v0.0.3 |  |  | STANDARD CASTELLATED MODULE PCB | [7 empty] | Target: 600.000 VND/unit ¦ 18650 battery ¦ Castellated modules ¦ Custom power section designed on PCB
v0.0.3 | 1 | Core Module | ESP32-WROOM-32E Module | Bare module castellated pads, 4MB flash, no devkit | 1 | 92000 | 92000 | LCSC | Castellated reflow | Evolves from v0.0.2 #1 | No longer using DevKit; USB-UART added separately on PCB (see #6)
v0.0.3 | 2 | Core Module | Ra-02 SX1278 LoRa | Ai-Thinker 433MHz SPI, castellated directly on PCB | 1 | 85000 | 85000 | LCSC | Castellated | Same as v0.0.2 #2 | Now soldered flat on PCB (no header socket)
v0.0.3 | 3 | Core Module | Neo-6M GPS Module | Smaller breakout, header or castellated variant | 1 | 65000 | 65000 | AliExpress/Shopee | Header/castellated | Evolves from v0.0.2 #3 | Cheaper sourcing; VERIFY: castellated variant availability; upgrade to ATGM336H considered
v0.0.3 | 4 | Core Module | MPU6050 GY-521 IMU | Smaller breakout, castellated or direct header | 1 | 35000 | 35000 | AliExpress/Shopee | Castellated | Evolves from v0.0.2 #4 | Cheaper source; castellated variant if available
v0.0.3 | 5 | Core Module | SSD1306 OLED 0.96 inch | 128x64 I2C, 4-pin header (same as v0.0.2) | 1 | 35000 | 35000 | AliExpress | 4-pin header | Same as v0.0.2 #5 | Cheaper sourcing via AliExpress bulk
v0.0.3 | 6 | Core IC | CH340C USB-UART IC | USB to UART bridge, SOP-16, internal clock (no crystal needed) | 1 | 5000 | 5000 | LCSC (PCBA) | SMD | NEW | Replaces DevKit onboard CP2102; needed since bare ESP32 module has no USB
v0.0.3 | 7 | Power | TPS63802 Module (XL63802) | 3.3V buck-boost module, castellated/direct solder on PCB | 1 | 31500 | 31500 | Shopee/AliExpress | Castellated | Same as v0.0.2 #6 | Same module soldered flat; v0.0.4 migrates to bare TPS63802 IC
v0.0.3 | 8 | Power | TP4056 Charger Module | 1A Li-Ion charger module, micro-USB, 1S mode | 1 | 5000 | 5000 | Shopee/AliExpress | Through-hole | Evolves from v0.0.2 #7 TP5100 | Cheaper 1A charger sufficient for 18650; TP5100 overkill for smaller cells
v0.0.3 | 9 | Power | 18650 Li-Ion Cell | Samsung INR18650-30Q 3000mAh 3.7V, genuine | 2 | 35000 | 70000 | Shopee | Wired | Evolves from v0.0.2 #8 21700 | Smaller format; 2 parallel = 6000mAh; VERIFY: 25R vs 30Q availability
v0.0.3 | 10 | Power | 18650 Battery Holder | 2-slot parallel spring holder, compact | 1 | 15000 | 15000 | Shopee/AliExpress | Wired | Evolves from v0.0.2 #9 | Smaller than 21700 holder; drives form factor reduction
v0.0.3 | 11 | Power | Slide Switch SPDT | Same as v0.0.2, 1P2T 0.5A | 1 | 1100 | 1100 | Thegioiic | Through-hole | Same as v0.0.2 #10 | Main power switch
v0.0.3 | 12 | User Interface | Tactile Button 12x12mm | Waterproof momentary, 4-pin, same as v0.0.2 | 4 | 1500 | 6000 | AliExpress/Shopee | Through-hole | Same as v0.0.2 #11 | Slightly cheaper sourcing; MENU SOS UP DOWN
v0.0.3 | 13 | User Interface | Passive Buzzer Small | 5x2.5mm SMD passive buzzer, 80dB+ | 1 | 3000 | 3000 | LCSC/AliExpress | SMD/THT | Evolves from v0.0.2 #12 | Smaller form factor if SMD available; else same 9056-TS
v0.0.3 | 14 | User Interface | Vibration Motor Coin | 3VDC coin type, 8mm diameter (smaller) | 1 | 7000 | 7000 | AliExpress | Wired | Evolves from v0.0.2 #13 | Slightly smaller motor for reduced enclosure
v0.0.3 | 15 | User Interface | SMD LED 0805 | Blue SMD LED, 3.0-3.2V | 1 | 100 | 100 | LCSC (PCBA) | SMD | Evolves from v0.0.2 #14 | Smaller footprint; GPIO 2
v0.0.3 | 16 | Passive - Cap | Ceramic Cap 100nF 0603 | 50V X7R SMD, decoupling | 10 | 50 | 500 | LCSC (PCBA) | SMD | Same as v0.0.2 #15 | Same specification
v0.0.3 | 17 | Passive - Cap | Ceramic Cap 10uF 0805 | 25V X5R SMD, power filtering | 4 | 100 | 400 | LCSC (PCBA) | SMD | NEW | ESP32 + CH340C VCC filter caps
v0.0.3 | 18 | Passive - Cap | Electrolytic Cap 100uF 25V | SMD 6.3x7.7mm, Samwha | 2 | 1000 | 2000 | LCSC | SMD | Reduced from v0.0.2 #16 | Fewer needed with better PCB layout
v0.0.3 | 19 | Passive - Cap | Electrolytic Cap 470uF 16V | 10x10mm THT, battery input | 1 | 1500 | 1500 | Shopee | Through-hole | Evolves from v0.0.2 #17 | Smaller than 1000uF; sufficient with TPS63802 input filtering
v0.0.3 | 20 | Passive - Res | Resistor 4.7kOhm 0603 | 1% SMD, I2C pull-up | 2 | 20 | 40 | LCSC (PCBA) | SMD | Same as v0.0.2 #18 | I2C SDA + SCL
v0.0.3 | 21 | Passive - Res | Resistor 10kOhm 0603 | 1% SMD, pull-up/pull-down | 6 | 20 | 120 | LCSC (PCBA) | SMD | Expanded from v0.0.2 #19 | +2 for ESP32 EN pull-up and auto-reset circuit
v0.0.3 | 22 | Passive - Res | Resistor 100kOhm 0603 | 1% SMD, voltage divider | 2 | 20 | 40 | LCSC (PCBA) | SMD | Same as v0.0.2 #20 | Battery voltage divider
v0.0.3 | 23 | Passive - Res | Resistor 220 Ohm 0603 | 1% SMD, LED current limit | 1 | 20 | 20 | LCSC (PCBA) | SMD | Same as v0.0.2 #21 | LED current limiting
v0.0.3 | 24 | Passive - Res | Resistor 1kOhm 0603 | 1% SMD, base resistor | 2 | 20 | 40 | LCSC (PCBA) | SMD | Same as v0.0.2 #22 | NPN base resistors
v0.0.3 | 25 | Semiconductor | S8050 NPN SOT-23 | 25V 500mA, motor driver | 1 | 200 | 200 | LCSC (PCBA) | SMD | Same as v0.0.2 #23 | Vibration motor driver
v0.0.3 | 26 | Semiconductor | SS14 Schottky Diode | SMA package, 1A 40V, flyback | 1 | 150 | 150 | LCSC (PCBA) | SMD | Evolves from v0.0.2 #24 | Schottky for lower Vf drop
v0.0.3 | 27 | Semiconductor | USBLC6-2SC6 ESD | SOT-23-6, USB ESD protection TVS | 1 | 1500 | 1500 | LCSC (PCBA) | SMD | NEW | USB-C ESD protection (required for CH340C)
v0.0.3 | 28 | Semiconductor | AO3400 N-MOSFET | SOT-23, auto-reset circuit for ESP32 programming | 2 | 300 | 600 | LCSC (PCBA) | SMD | NEW | DTR/RTS auto-reset to EN + GPIO0 for flashing
v0.0.3 | 29 | Antenna | 433MHz SMA Whip Antenna | Standard 3dBi, SMA male, 17.5cm | 1 | 25000 | 25000 | AliExpress | External | Evolves from v0.0.2 #25 | Standard gain (cheaper than 6dBi premium)
v0.0.3 | 30 | Antenna | SMA Female Connector PCB | Edge-mount, 50 Ohm, direct Ra-02 RF trace | 1 | 4000 | 4000 | LCSC | Through-hole | Same as v0.0.2 #27 | Direct RF trace from Ra-02 pads eliminates IPEX pigtail
v0.0.3 | 31 | Connector | USB Type-C 16-pin | SMD mid-mount, USB 2.0 data + power | 1 | 2000 | 2000 | LCSC (PCBA) | SMD | Evolves from v0.0.2 #31 | Full USB-C for data (CH340C) + charging (TP4056)
v0.0.3 | 32 | Connector | JST-PH 2-pin | Battery connector pair, 2mm pitch | 1 | 1500 | 1500 | Shopee | Through-hole | Same as v0.0.2 #30 | Battery to PCB
v0.0.3 | 33 | Connector | 2.54mm Pin Header Strip | 1x40 male strip for remaining THT modules | 2 | 1500 | 3000 | Thegioiic | Through-hole | Reduced from v0.0.2 #28 | Fewer headers needed (ESP32 + Ra-02 are castellated now)
v0.0.3 | 34 | Connector | 2.54mm Socket Strip | 1x40 female for GPS/IMU module sockets | 2 | 1500 | 3000 | Thegioiic | Through-hole | Reduced from v0.0.2 #29 | Socket for Neo-6M + MPU6050 (still on headers in v0.0.3)
v0.0.3 | 35 | PCB Fabrication | Custom 2-Layer PCB | ~90x65mm FR-4 1.6mm HASL, JLCPCB batch of 5 amortized | 1 | 25000 | 25000 | JLCPCB | N/A | Evolves from v0.0.2 #32 | Smaller board; includes shipping amortized
v0.0.3 | 36 | PCB Assembly | PCBA SMD Assembly | Economic assembly, all SMD components | 1 | 40000 | 40000 | JLCPCB | N/A | Evolves from v0.0.2 #33 | More SMD components than v0.0.2 but smaller board
v0.0.3 | 37 | Enclosure | 3D Printed Case | PETG/ABS, ~100x65x20mm, top + bottom shell | 1 | 40000 | 40000 | Local HCMC | N/A | Evolves from v0.0.2 #34 | Smaller form factor; 18650 battery drives reduction
v0.0.3 | 38 | Enclosure | Mounting Hardware Set | M3 standoffs x4 + screws x8 + nuts x4 | 1 | 4000 | 4000 | Thegioiic | Through-hole | Same as v0.0.2 #35 | Smaller standoffs for thinner profile
v0.0.3 |  | SUBTOTAL | v0.0.3 Per-Unit Total |  |  |  | 607.86 |  |  |  | Target was 600.000 VND/unit
v0.0.4 |  |  | BUDGET-OPTIMIZED BARE IC FULLY CUSTOM PCB | [7 empty] | Target: 500.000 VND/unit ¦ LiPo pouch ¦ All bare ICs (except ESP32 module) ¦ Full PCBA ¦ Hired PCB designer
v0.0.4 | 1 | Core Module | ESP32-WROOM-32E Module | Bare module castellated reflow, 4MB flash | 1 | 85000 | 85000 | LCSC | Castellated reflow | Same as v0.0.3 #1 | Still a module (bare ESP32 IC requires complex RF layout - not practical)
v0.0.4 | 2 | Core IC | SX1278 Bare IC | QFN-28 package, Semtech LoRa transceiver 433MHz | 1 | 50000 | 50000 | LCSC | SMD QFN | Evolves from v0.0.3 #2 Ra-02 module | Bare IC replaces Ra-02 module; requires crystal + matching network; PCB designer required
v0.0.4 | 3 | Core IC | ATGM336H-5N GPS IC | Castellated GPS module, 72-ch, NMEA, ultra-low power | 1 | 25000 | 25000 | AliExpress/LCSC | Castellated | Evolves from v0.0.3 #3 Neo-6M | Chinese GPS IC, much cheaper than u-blox; compatible NMEA output; VERIFY firmware compatibility
v0.0.4 | 4 | Core IC | MPU6050 Bare IC | QFN-24 package, InvenSense 6-axis IMU | 1 | 15000 | 15000 | LCSC | SMD QFN | Evolves from v0.0.3 #4 GY-521 module | Direct IC on PCB eliminates breakout board
v0.0.4 | 5 | Core Module | SSD1306 OLED Panel | 0.96 inch 128x64 FPC panel with integrated SSD1306 driver | 1 | 20000 | 20000 | AliExpress | FPC connector | Evolves from v0.0.3 #5 | Raw OLED panel with FPC ribbon; lighter and thinner
v0.0.4 | 6 | Core IC | CP2102N USB-UART IC | QFN-28, Silicon Labs, USB to UART bridge | 1 | 15000 | 15000 | LCSC (PCBA) | SMD QFN | Evolves from v0.0.3 #6 CH340C | Premium USB-UART; better driver support than CH340C
v0.0.4 | 7 | RF Section | 32MHz Crystal | HC49 or 3225 SMD, 10ppm, for SX1278 | 1 | 3000 | 3000 | LCSC (PCBA) | SMD | NEW | Required for bare SX1278 (Ra-02 module had this onboard)
v0.0.4 | 8 | RF Section | RF Matching Network Caps | Ceramic caps for SX1278 antenna matching (1.5pF + 1.8pF + 3.3pF) | 3 | 500 | 1500 | LCSC (PCBA) | SMD 0402 | NEW | Impedance matching 50 Ohm; values depend on PCB layout simulation
v0.0.4 | 9 | RF Section | RF Matching Inductor | 0402 inductor for pi-network matching | 1 | 1000 | 1000 | LCSC (PCBA) | SMD 0402 | NEW | Part of antenna matching network
v0.0.4 | 10 | RF Section | U.FL/IPEX Connector | Ultra-miniature coax connector, PCB mount | 1 | 2000 | 2000 | LCSC (PCBA) | SMD | NEW | Compact antenna connection replaces SMA edge mount
v0.0.4 | 11 | Power IC | TPS63802 Bare IC (VSON-10) | TI buck-boost converter IC, 2A, 2.4-5.5V in, adj output | 1 | 50000 | 50000 | Mouser/DigiKey/LCSC | SMD VSON-10 | Evolves from v0.0.3 #7 XL63802 module | Custom engineered power section; requires careful PCB layout; IC is MORE expensive than module in small qty
v0.0.4 | 12 | Power Passive | Power Inductor 2.2uH | Shielded 1210/1212 size, 2A saturation, low DCR | 1 | 3000 | 3000 | LCSC (PCBA) | SMD | NEW | TPS63802 external inductor (critical component for efficiency)
v0.0.4 | 13 | Power Passive | Input Caps 10uF 0805 | X5R 25V ceramic, TPS63802 input | 2 | 200 | 400 | LCSC (PCBA) | SMD | NEW | TPS63802 datasheet recommended
v0.0.4 | 14 | Power Passive | Output Caps 22uF 0805 | X5R 10V ceramic, TPS63802 output | 2 | 300 | 600 | LCSC (PCBA) | SMD | NEW | TPS63802 datasheet recommended
v0.0.4 | 15 | Power Passive | Feedback Resistors | 0603 1% precision pair for 3.3V output set | 2 | 20 | 40 | LCSC (PCBA) | SMD | NEW | Voltage divider for TPS63802 FB pin
v0.0.4 | 16 | Power IC | TP4056 Charger IC | SOP-8, 1A linear Li-Ion charger, standalone | 1 | 2000 | 2000 | LCSC (PCBA) | SMD | Evolves from v0.0.3 #8 TP4056 module | Bare IC with minimal external components
v0.0.4 | 17 | Power Passive | TP4056 External Components | Rprog 1.2k + LED resistors 1k x2 + input cap 10uF + Cout 10uF | 6 | 100 | 600 | LCSC (PCBA) | SMD | NEW | Standard TP4056 application circuit
v0.0.4 | 18 | Power | LiPo Pouch Cell 5000mAh | 3.7V lithium polymer, ~85x50x8mm with JST connector + protection BMS | 1 | 70000 | 70000 | AliExpress/Shopee | Wired JST | Evolves from v0.0.3 #9 18650 cells | Single cell with built-in protection; custom form factor enables thinnest enclosure
v0.0.4 | 19 | Power | SMD Slide Switch | SPDT SMD power switch, 1P2T, compact | 1 | 800 | 800 | LCSC (PCBA) | SMD | Evolves from v0.0.3 #11 | SMD version for fully automated assembly
v0.0.4 | 20 | User Interface | SMD Tactile Button 6x6mm | 4-pin SMD, 160gf, SKRPABE010 | 4 | 500 | 2000 | LCSC (PCBA) | SMD | Evolves from v0.0.3 #12 | Smaller SMD buttons for compact design
v0.0.4 | 21 | User Interface | SMD Passive Buzzer | 5x5x2mm MLT-5020 or equivalent, magnetic SMD | 1 | 2500 | 2500 | LCSC (PCBA) | SMD | Evolves from v0.0.3 #13 | Fully SMD piezo/magnetic buzzer
v0.0.4 | 22 | User Interface | Vibration Motor Coin 8mm | 3VDC coin type, 8mm, wired | 1 | 5000 | 5000 | AliExpress | Wired | Evolves from v0.0.3 #14 | Smallest available coin motor
v0.0.4 | 23 | User Interface | SMD LED 0402 | Blue, 3.0-3.2V, ultra-compact | 1 | 50 | 50 | LCSC (PCBA) | SMD | Evolves from v0.0.3 #15 | Smallest LED package
v0.0.4 | 24 | Passive - Cap | Ceramic Cap 100nF 0402 | 50V X7R, decoupling | 12 | 30 | 360 | LCSC (PCBA) | SMD 0402 | Evolves from v0.0.3 #16 | 0402 size to minimize board space; more ICs need more caps
v0.0.4 | 25 | Passive - Cap | Ceramic Cap 10uF 0603 | 25V X5R, power filtering | 4 | 80 | 320 | LCSC (PCBA) | SMD 0603 | Same as v0.0.3 #17 | ESP32 + CP2102N + GPS + IMU power
v0.0.4 | 26 | Passive - Cap | Ceramic Cap 100pF 0402 | 50V C0G/NP0, high-freq bypass | 4 | 30 | 120 | LCSC (PCBA) | SMD 0402 | NEW | Crystal load caps + RF bypass
v0.0.4 | 27 | Passive - Res | Resistor 4.7kOhm 0402 | 1% SMD, I2C pull-up | 2 | 15 | 30 | LCSC (PCBA) | SMD 0402 | Same function as v0.0.3 #20 | I2C pull-ups
v0.0.4 | 28 | Passive - Res | Resistor 10kOhm 0402 | 1% SMD, various pull-ups | 6 | 15 | 90 | LCSC (PCBA) | SMD 0402 | Same function as v0.0.3 #21 | EN + GPIO0 + buttons
v0.0.4 | 29 | Passive - Res | Resistor 100kOhm 0402 | 1% SMD, voltage divider | 2 | 15 | 30 | LCSC (PCBA) | SMD 0402 | Same function as v0.0.3 #22 | Battery ADC divider
v0.0.4 | 30 | Passive - Res | Resistor 220 Ohm 0402 | 1% SMD, LED limit | 1 | 15 | 15 | LCSC (PCBA) | SMD 0402 | Same function as v0.0.3 #23 | LED current limit
v0.0.4 | 31 | Passive - Res | Resistor 1kOhm 0402 | 1% SMD, base/bias | 4 | 15 | 60 | LCSC (PCBA) | SMD 0402 | Expanded from v0.0.3 #24 | NPN base + TP4056 LED resistors
v0.0.4 | 32 | Semiconductor | S8050 NPN SOT-23 | 25V 500mA, motor driver | 1 | 150 | 150 | LCSC (PCBA) | SMD | Same as v0.0.3 #25 | Vibration motor driver
v0.0.4 | 33 | Semiconductor | SS14 Schottky SOD-123 | 1A 40V, flyback diode | 1 | 100 | 100 | LCSC (PCBA) | SMD | Same as v0.0.3 #26 | Motor flyback protection
v0.0.4 | 34 | Semiconductor | USBLC6-2SC6 ESD TVS | SOT-23-6, USB ESD protection | 1 | 1500 | 1500 | LCSC (PCBA) | SMD | Same as v0.0.3 #27 | USB-C ESD protection
v0.0.4 | 35 | Semiconductor | AO3400 N-MOSFET SOT-23 | Auto-reset circuit | 2 | 300 | 600 | LCSC (PCBA) | SMD | Same as v0.0.3 #28 | DTR/RTS auto-reset for programming
v0.0.4 | 36 | Antenna | 433MHz U.FL Pigtail + Antenna | Compact SMA or helical antenna, shorter profile | 1 | 20000 | 20000 | AliExpress | External | Evolves from v0.0.3 #29 | Smaller antenna for compact form factor
v0.0.4 | 37 | Connector | USB Type-C 16-pin SMD | Mid-mount USB 2.0 data + power | 1 | 2000 | 2000 | LCSC (PCBA) | SMD | Same as v0.0.3 #31 | Data (CP2102N) + charging (TP4056)
v0.0.4 | 38 | Connector | JST-SH 2-pin 1mm | Ultra-compact battery connector | 1 | 500 | 500 | LCSC/AliExpress | SMD | Evolves from v0.0.3 #32 | Smaller pitch for compact design
v0.0.4 | 39 | Connector | FPC Connector 24-pin 0.5mm | For OLED FPC ribbon cable | 1 | 1000 | 1000 | LCSC (PCBA) | SMD | NEW | Connects to raw OLED FPC panel
v0.0.4 | 40 | Connector | Programming Header 1.27mm | 2x3 pin 1.27mm pitch, UART debug | 1 | 500 | 500 | LCSC | SMD/THT | NEW | Compact programming header (no USB needed after assembly)
v0.0.4 | 41 | PCB Fabrication | Custom 2-Layer PCB | ~80x50mm FR-4 1.6mm ENIG, JLCPCB batch of 5 amortized | 1 | 25000 | 25000 | JLCPCB | N/A | Evolves from v0.0.3 #35 | Smallest PCB; ENIG finish for fine-pitch QFN; includes shipping
v0.0.4 | 42 | PCB Assembly | Full PCBA Assembly | Standard assembly, ALL components placed by machine | 1 | 60000 | 60000 | JLCPCB | N/A | Evolves from v0.0.3 #36 | Full turnkey PCBA; more complex due to QFN + RF + fine-pitch; ESTIMATE
v0.0.4 | 43 | PCB Design | PCB Designer Fee (amortized) | Hired PCB designer for RF + power layout, per unit share | 1 | 20000 | 20000 | Freelancer | N/A | NEW | ESTIMATE: ~500k-1M total fee / batch qty; critical for SX1278 RF section
v0.0.4 | 44 | Enclosure | 3D Printed Case SLA/Resin | ~80x50x15mm, high-detail resin print, top + bottom | 1 | 30000 | 30000 | Local HCMC | N/A | Evolves from v0.0.3 #37 | SLA for fine detail; O-ring groove for future waterproofing
v0.0.4 | 45 | Enclosure | Mounting Hardware Set | M2.5 standoffs x4 + screws x8 + nuts x4, miniature | 1 | 3000 | 3000 | Thegioiic/AliExpress | SMD/THT | Evolves from v0.0.3 #38 | Smaller M2.5 for compact enclosure
v0.0.4 |  | SUBTOTAL | v0.0.4 Per-Unit Total |  |  |  | 503.94 |  |  |  | Target was 500.000 VND/unit
|  | BATCH COST SUMMARY & BUDGET PROJECTION |  |  |  |  | All values in VND
|  | STT | Content | Cost | Quantity | Total Cost | Notes
v0.0.2 Scenario: 5 units
|  | 1 | BOM Cost (5 units) | 799953 | 5 | 3999765
|  | 2 | Revision Reserve (35%) |  |  | 1399918 | PCB respin + new components if design error
|  | 3 | Extra Consumables (Solder flux wire tips etc) |  |  | 200000 | Hand-soldering tools and consumables
|  | v0.0.2 Phase Total |  |  |  | 5599683
v0.0.3 Scenario: 5 units
|  | 1 | BOM Cost (5 units) | 607860 | 5 | 3039300
|  | 2 | Revision Reserve (35%) |  |  | 1063755
|  | 3 | Extra Consumables |  |  | 150000 | Reflow paste + stencil practice
|  | v0.0.3 Phase Total |  |  |  | 4253055
v0.0.4 Scenario: 5 units
|  | 1 | BOM Cost (5 units) | 503940 | 5 | 2519700
|  | 2 | Revision Reserve (35%) |  |  | 882000
|  | 3 | PCB Designer (total) |  |  | 700000 | ESTIMATE: freelance fee for RF + power layout
|  | 4 | Extra Consumables |  |  | 150000
|  | v0.0.4 Phase Total |  |  |  | 4251700
|  | TOTAL ALL PHASES |  |  |  | 14104438 | ~14.1M VND out of 50M budget
|  | REMAINING BUDGET |  |  |  | 35895562 | For: more units, testing equipment, marketing, team costs, unexpected
43074674.4